## Feuille1
Garden train monorail
Windows OpenScad part batch generator © PRZ GPL 2.0 Nov. 2016				Attention, OpenScad is case sensitive
Parts are numbered from 1 to 60
Number 61+ is only for grouped parts

Openscad location			c:"\Program Files\OpenSCAD\openscad.exe"			Use standard double quotes ! NOT quotes generated by Libre Office
Default options			-D diam_way=32		Modify way diameter as needed
STL file prefix			GTM_		LibreOffice calc buttons may be bugged, and may stay in design mode
					To activate buttons, open menu [View][Toolbars], select [Form control]
					Then click on the top right button to get out of the design mode then close toolbar
Activate macro :[Tools] [Options] [Libre Office][Safety][Macros safety] [Medium level]
Checking screen
start c:"\Program Files\OpenSCAD\openscad.exe" -D diam_way=32 -o STL_Way/GTM_41_flat_rail_support.stl -D part=41 -D nbpart=1 Monorail2.scad / start c:"\Program Files\OpenSCAD\openscad.exe" -D diam_way=32 -o STL_Way/GTM_43_circ_rail_support.stl -D part=43 -D nbpart=1 Monorail2.scad / start c:"\Program Files\OpenSCAD\openscad.exe" -D diam_way=32 -o STL_Way/GTM_44_track_support_way_circ.stl -D part=44 -D nbpart=1 Monorail2.scad / start c:"\Program Files\OpenSCAD\openscad.exe" -D diam_way=32 -o STL_Way/GTM_46_way_side_support1.stl -D part=46 -D nbpart=1 Monorail2.scad / start c:"\Program Files\OpenSCAD\openscad.exe" -D diam_way=32 -o STL_Way/GTM_47_way_side_support1_circ.stl -D part=47 -D nbpart=1 Monorail2.scad / start c:"\Program Files\OpenSCAD\openscad.exe" -D diam_way=32 -o STL_Way/GTM_48_way_side_support2.stl -D part=48 -D nbpart=1 Monorail2.scad / start c:"\Program Files\OpenSCAD\openscad.exe" -D diam_way=32 -o STL_Way/GTM_49_way_side_support3.stl -D part=49 -D nbpart=1 Monorail2.scad / start c:"\Program Files\OpenSCAD\openscad.exe" -D diam_way=32 -o STL_Way/GTM_51_beam_support_side1.stl -D part=51 -D nbpart=1 Monorail2.scad / start c:"\Program Files\OpenSCAD\openscad.exe" -D diam_way=32 -o STL_Way/GTM_52_beam_support_side2.stl -D part=52 -D nbpart=1 Monorail2.scad / start c:"\Program Files\OpenSCAD\openscad.exe" -D diam_way=32 -o STL_Way/GTM_53_beam_support_side1_circ.stl -D part=53 -D nbpart=1 Monorail2.scad / start c:"\Program Files\OpenSCAD\openscad.exe" -D diam_way=32 -o STL_Way/GTM_54_beam_support_side2_circ.stl -D part=54 -D nbpart=1 Monorail2.scad / start c:"\Program Files\OpenSCAD\openscad.exe" -D diam_way=32 -o STL_Way/GTM_55_beam_support_side3.stl -D part=55 -D nbpart=1 Monorail2.scad / start c:"\Program Files\OpenSCAD\openscad.exe" -D diam_way=32 -o STL_Way/GTM_56_way_stop.stl -D part=56 -D nbpart=1 Monorail2.scad / start c:"\Program Files\OpenSCAD\openscad.exe" -D diam_way=32 -o STL_Way/GTM_57_way_switch_hinge1.stl -D part=57 -D nbpart=1 Monorail2.scad / start c:"\Program Files\OpenSCAD\openscad.exe" -D diam_way=32 -o STL_Way/GTM_58_way_switch_hinge2.stl -D part=58 -D nbpart=1 Monorail2.scad / start c:"\Program Files\OpenSCAD\openscad.exe" -D diam_way=32 -o STL_Way/GTM_59_way_switch_hinge3.stl -D part=59 -D nbpart=1 Monorail2.scad / cmd
Position mouse on batch title and click button
Directories shall already exists
Batch name/ / OpenScad File	Dir/ / Var	Value	Batch string – no space – no extension	Nb	Added options
Batch_bogies	STL					If 2nd column filled, this is the directory
Monorail2.scad	part	1	free_wheel_half	1
Monorail2.scad	part	2	free_wheel_half2	1
Monorail2.scad	part	3	motor_wheel_half	1
Monorail2.scad	part	4	motor_wheel_half2	1
Monorail2.scad	part	5	free_bogie_half	1
Monorail2.scad	part	6	free_bogie_half2	1
Monorail2.scad	part	7	free_bogie_arm	1
Monorail2.scad	part	8	free_bogie_arm2	1
Monorail2.scad	part	10	motor_bogie_half	1
Monorail2.scad	part	11	motor_bogie_half2	1
Monorail2.scad	part	12	motor_bogie_arm	1
Monorail2.scad	part	13	motor_bogie_arm2	1
Monorail2.scad	part	14	bogie_bearing_ring	6

Batch_car	STL
Monorail2.scad	part	21	car_spreader	1
Monorail2.scad	part	22	top_hinge_ball_cup	1
Monorail2.scad	part	23	top_hinge_pin	1
Monorail2.scad	part	24	floor_hinge_ball_cup	1
Monorail2.scad	part	25	floor_hinge_ball_cup_sup	1
Monorail2.scad	part	26	floor_hinge_pin	1
Monorail2.scad	part	27	floor_hinge_slider	1
Monorail2.scad	part	28	hinge_drilling_template	1
Monorail2.scad	part	31	car_plate	1		Final touch : car plate
Monorail2.scad	part	37	current_collect_bar	1		Current collecting (if no battery)
Monorail2.scad	part	38	current_collect_pad	1		Current collecting (if no battery)
Monorail2.scad	part	39	current_track_template	1		Current collecting (if no battery)

Batch_way	STL_Way
Monorail2.scad	part	41	flat_rail_support	1
Monorail2.scad	part	43	circ_rail_support	1
Monorail2.scad	part	44	track_support_way_circ	1
Monorail2.scad	part	46	way_side_support1	1
Monorail2.scad	part	47	way_side_support1_circ	1
Monorail2.scad	part	48	way_side_support2	1
Monorail2.scad	part	49	way_side_support3	1
Monorail2.scad	part	51	beam_support_side1	1
Monorail2.scad	part	52	beam_support_side2	1
Monorail2.scad	part	53	beam_support_side1_circ	1
Monorail2.scad	part	54	beam_support_side2_circ	1
Monorail2.scad	part	55	beam_support_side3	1
Monorail2.scad	part	56	way_stop	1
Monorail2.scad	part	57	way_switch_hinge1	1
Monorail2.scad	part	58	way_switch_hinge2	1
Monorail2.scad	part	59	way_switch_hinge3	1

Batch_sets	STL
Monorail2.scad	part	61	set_free_wheels	1
Monorail2.scad	part	62	set_motor_wheels	1
Monorail2.scad	part	64	set_free_wheels_bogie	1
Monorail2.scad	part	66	set_motor_bogie_arms	1
Monorail2.scad	part	67	set_car_hinge	1
Monorail2.scad	part	68	set_current_collector	1